## without feedback
USER |  | PLC |  | MOTOR CONTROLLER
v |  | v |  | v
STARTUP / POWER ON
POWER ON | > | STARTUP / SETUP | (ENA=0) | STARTUP / SETUP
|  | WAIT IN LOOP FOR USER TO OPEN DOOR | (ENA=0) | DISABLE = JUMP TO START
OPEN DOOR | > | STATE = OPEN DOOR | (ENA=0)
NORMAL OPERATION
|  |  |  | START | = ready to start
WAIT FOR ENABLE
CLOSE DOOR | > | ENABLES | ENA=1-> | MOVE TO TARGET MAX
WAIT FOR LENGTH
WAIT FOR ANGLE
|  | NOTIFY POSITION | POS=1-> | MOVE TO NEW POSITION
OPEN DOOR | > | DISABLES RESET OUTPUTS -> READY | ENA=0-> | DISABLE = JUMP TO START
USER OPENS DOOR TO EARLY (MOTOR STOPS IMMEDIATELY)
|  | … |  | …
OPEN DOOR | > | DISABLES RESET OUTPUTS -> READY | ENA=0-> | DISABLE = JUMP TO START | disabling the motor driver, brakes the motor immediately
LENGTH OR ANGLE SENSOR DAMAGED (MOTOR STOPS EARLY ENOUGH)
|  | … |  | …
|  |  |  | REACH TARGET MAX | no damage done
OPEN DOOR | > | DISABLES RESET OUTPUTS -> READY | ENA=0-> | DISABLE = JUMP TO START
PINOUT
------------------ PLC -- MC
MOTOR ENABLE ----- O ---> 0
SET NEW POSITION - 1 ---> 1

## turn_calculator
| Turns | ° | Turns | units/step | steps/turn | Value
DESIRED STOP AFTER SENSOR DETECTION | 4 | 294 | 4.8167 | 200 | 128 | 123306.6667
LATEST STOP AFTER START IF NO SENSOR DETECTION | 8 | 180 | 8.5 | 200 | 128 | 217600

## with feedback (old)
USER |  | PLC |  | MOTCONT
NORMAL OPERATION
POWER ON |  |  |  | START
WAIT FOR ENABLE
CLOSE DOOR | > | ENABLES | > | START TARGET MAX
|  | WAIT FOR LENGTH | < | NOTIFY STARTED
WAIT FOR ANGLE
|  | NOTIFY POSITION | > | SET NEW TARGET POSITION
|  |  | < | NOTIFY COMPLETED
OPEN DOOR | > | DISABLES | > | DISABLE = JUMP TO START
EARLY DOOR
|  | … |  | …
OPEN DOOR | > | DISABLES | > | DISABLE = JUMP TO START
LENGTH SENSOR DAMAGED
|  | … |  | …
REACH TARGET MAX
OPEN DOOR | > | DISABLES | > | DISABLE = JUMP TO START